## Sheet1
Petroleum College International Killsheet W & W or Drillers Method
Name: |  |  | Well Information |  | Well Name:
Pump Info | 0.0912 | 55 | 650 | 11.1 | Well Depth: | 10400 | 9800
Output bbls/ stks |  | stks/min SCRP psi |  | Current mud |  | MD | TVD
Surface line volume barrels = |  |  |  | 10 | CSG Depth: | 6500 | 6500
DP capacity | 0.0178 | 9700 | 172.66 | Test mud | Shoe | MD | TVD
| bbls/ft X length MD = Barrels in DP |  |  | 2028 | Various names used: Current mud = Original or Present mud.
HWDP capacity |  |  | 0 | Surface test | Slow circulating rate pressure (SCRP) = Kill rate pressure or
| bbls/ft X length MD = Barrels /HWDP |  |  | pressure FIT/LOT | slow pump pressure. Slow pump rate = Kill rate speed.
DC capacity | 0.0061 | 700 | 4.27
bbls/ft X length MD = Barrels in DC
Total Barrels in Drill String |  |  | 176.93 | 0.0912 | = | 1940.0219
Annular capacity between: |  |  |  | ÷ Pump Output | = | Total Strokes Surface to Bit
DP & Csg | 0.0489 | 6500 | 317.85 | bbls/stk
Volume | bbls/ft X length DP/Csg = Barrels
DP & OH | 0.0459 | 3200 | 146.88 | Strokes bit to casing shoe
Volume | bbls/ft X length DP/OH = Barrels |  |  | 146.88 | 0 | 15.82 | 162.7
HWDP & OH |  | 0 | 0 | bbls between + bbls between + bbls between |  |  | = Volume
Volume | bbls/ft X length DP/OH = Barrels |  |  | DP & OH | HWDP & OH | DC & OH | Bit to Csg shoe
DC & OH | 0.0226 | 700 | 15.82 |  | 162.7 | 0.0912 | 1783.9912
Volume | bbls/ft X length DC/OH = Barrels |  |  |  | Volume ÷ Pump output = Strokes
Choke line vol. |  | 6500 | 0 |  | Bit to Csg shoe | bbls/stk | Bit to Csg shoe
(Subsea only) | bbls/ft X length MD = Barrels
Formulas: | Total Barrels in Annulus |  | 480.55 | 0.0912 | = | 5269.1886
Pipe capacity = ID2 ÷ 1029.4 = bbls/ft |  |  |  | ÷ Pump output | = | Total Stroke Bit to Surface | [12 empty] | Rounding formula for KWM (if there is value greater than .X0, then must round up by + .1) FK
Annular capacity = (ID2 - OD2) ÷ 1029.4 = bbls/ft |  |  |  | bbls/stk
Total Well Volume Drill String & Annulus |  |  | 657.48 | Total Strokes Surface to Surface |  | 7209.2105 | String & Annulus
Well Kill Calculations & Pressure Considerations
SIDPP | 460 | SICP | 775 | KICK SIZE | 22 | (Subsea only) Slowly reduce
Kill Weight Mud: |  | 460 | 0.052 | 9800 | 11.1 | 12.1 | CLFP off casing | [11 empty] | 12.0027 | 12.1
| Well Kill Calculations & Pressure Considerations | (SIDPP ÷ 0.052 ÷ Well depth TVD) + Current mud = KWM |  |  |  |  | bringing pump
Initial Circulating Pressure: |  |  | 460 | 650 | = | 1110 | on line to SCR.
SIDPP + SCRP = ICP (Initial Circulating Pressure)
Final Circulating Pressure: |  |  | 650 | 12.1 | 11.1 | 708.5586
SCRP X KWM ÷ Current mud = FCP (Final Circulating Pressure)
Max. Allowable Mud Wt: |  | 2028 | 0.052 | 6500 | 10 | 16
MAMW: LOT/FIT (Surface test pressure ÷ 0.052 ÷ Csg shoe TVD ) + Test mud = MAMW
Max. Allowable Annular |  | 16 | 11.1 | 0.052 | 6500 | 1656.2 |  | Calculation table for Pressure Decline Schedule: Do not modify! FK
Surface Pressure MAASP: (MAMW - Current mud) X 0.052 X CSG shoe TVD = MAASP
New Max. Allowable Annular |  | 16 | 12.1 | 0.052 | 6500 | 1318.2
Surface Pressure after Kill: (MAMW - KWM) X 0.052 X CSG shoe TVD = New MAASP Kill Fluid
ICP to FCP Pressure Reduction Schedule Surface to Bit
Stks surf to bit | [7 empty] | 0 | 194.0022 | 388.0044 | 582.0066 | 776.0088 | 970.011 | 1164.0132 | 1358.0154 | 1552.0175 | 1746.0197 | 1940.0219
DP calculated | [7 empty] | 1110 | 1069.8559 | 1029.7117 | 989.5676 | 949.4234 | 909.2793 | 869.1351 | 828.991 | 788.8468 | 748.7027 | 708.5586
bbls | [7 empty] | 0 | 17.693 | 35.386 | 53.079 | 70.772 | 88.465 | 106.158 | 123.851 | 141.544 | 159.237 | 176.93
Pump schedule: Strokes to bit ÷ 10 = Strokes increase per step ( ICP - FCP) ÷ 10 = Pressure reduction per step
ICP
FCP

## Compatibility Report
Compatibility Report for Automated_Killsheet W&W.xlsm
Run on 10/27/2016 12:04
The following features in this workbook are not supported by earlier versions of Excel. These features may be lost or degraded when opening this workbook in an earlier version of Excel or if you save this workbook in an earlier file format.
Significant loss of functionality | # of occurrences | Version
This file originally contained features which were not recognized by this version of Excel. These features are not preserved when saving an OpenXML file to the XLSB file format, or vice versa. | 1 | Excel 2007